## Read me
Production capacity calculator
From the article: https://www.tarostack.com/articles/how-to-calculate-production-capacity
Capacity: each station's batch size, yield and minutes, its output an hour, the slowest station, and a week's capacity against demand.
Utilization above 85% turns red: there's no room left for a bad day.
Bags an hour = input per batch x bags per unit of input / minutes per batch x 60. Capacity = the bottleneck's rate x hours x efficiency.
Works in Excel (2010 and later), Google Sheets, LibreOffice and Numbers. No macros.
Free to use and change. Made by TaroStack, inventory and production software for small producers: https://www.tarostack.com

## Capacity
Station | Input per batch | Input unit | Bags per unit of input | Minutes per batch | Bags an hour
Slicing | 15 | kg taro | 2.289 | 15 | 137.34
Frying | 5 | kg taro | 2.289 | 15 | 45.78
Seasoning and cooling | 7.5 | kg chips | 7.042 | 30 | 105.63
Bagging, 2 people | 100 | bags | 1 | 60 | 100
Slowest station (the bottleneck) | Frying
Its bags an hour | 45.78
Hours it runs a week | 18
Efficiency (heat-up, cleaning, changeovers) | 85%
Capacity, bags a week | 700
Demand, bags a week | 700
Utilization | 100%
Hours a week the bottleneck needs | 18
Bags per unit of input: 1 kg of raw taro makes 0.325 kg of chips, and a bag holds 0.142 kg, so 2.289 bags per kg. Change any input and the rest follows.