## Read me
pH log for acidified foods
From the article: https://www.tarostack.com/articles/ph-testing-for-acidified-foods
Calibration: each meter check against a buffer. A reading more than 0.05 off turns red.
Batches: each batch's limit from your scheduled process, the sample temperature and the reading. It marks Pass or Over, flags a sample tested outside 20 to 30 C, and has columns for the action, the retest and who released it.
Keep these records for at least three years.
Works in Excel (2010 and later), Google Sheets, LibreOffice and Numbers. No macros.
Free to use and change. Made by TaroStack, inventory and production software for small producers: https://www.tarostack.com

## Calibration
Date | Buffer pH | Meter reads | Off by | Adjusted? | Second buffer pH | Meter reads | Initials | Check
2026-10-01 | 4 | 4.01 | 0.01 | N | 7 | 7.02 | KS | OK
2026-10-05 | 4 | 4 | 0 | N | 7 | 7.01 | KS | OK
2026-10-08 | 4 | 4.02 | 0.02 | N | 7 | 7.03 | MP | OK

## Batches
Batch | Date | Product | pH limit | Sample temperature, C | Reading | Result | Temperature check | Action | Retest reading | Retest result | Released by | Initials
CPW-261001 | 2026-10-01 | Chili pepper water | 4.2 | 24 | 3.62 | Pass | OK |  |  |  |  | KS
CPW-261005 | 2026-10-05 | Chili pepper water | 4.2 | 25 | 3.7 | Pass | OK |  |  |  |  | KS
CPW-261008 | 2026-10-08 | Chili pepper water | 4.2 | 25 | 4.31 | Over | OK | Held; meter rechecked; re-acidified as the scheduled process allows | 3.85 | Pass | MP | MP
The limit comes from your scheduled process and must be 4.6 or lower. A batch marked Over is held until it's resolved as the process allows.