## Hazard analysis
Process step | Hazard (B, C or P) | Reasonably likely? | Why | Preventive measure | CCP?
Receiving live birds | B: Salmonella and Campylobacter carried in | Yes | Common in live poultry | Controlled at evisceration and chilling | No
Killing, scalding, picking | B: contamination from feathers and scald water | No | Sanitation SOP, scald water changed | Sanitation SOP | No
Evisceration | B: fecal contamination from a torn intestine | Yes | USDA requires written procedures to keep it out of the chiller | Zero visible fecal material before the chiller | CCP 1
Chilling | B: growth of pathogens | Yes | Carcasses must be chilled immediately after slaughter | Chill to the validated temperature and time | CCP 2
Packaging and labeling | C: wrong label, missing safe handling instructions | No | Label checked against the lot | Prerequisite program | No
Cold storage | B: growth of pathogens | No | Cooler log | Prerequisite program | No
B = biological, C = chemical (including allergens), P = physical.

## HACCP plan
CCP | Hazard | Critical limit | Monitoring: what and how | How often | Who | Corrective action | Verification | Record
CCP 1 Visible fecal contamination | Fecal contamination entering the chiller | Zero visible fecal material on carcasses entering the chiller | Check 10 carcasses before the chiller | Each hour | Line lead | Rework or trim, re-check the hour's birds, find the cause | Supervisor re-checks once a shift; records reviewed daily | Fecal check log
CCP 2 Chilling | Growth of pathogens | At or below the validated limit within the validated time (example: 40°F within 4 hours) | Probe the breast of 5 carcasses leaving the chiller | Each lot | Chiller operator | Hold the lot, keep chilling, assess; adjust ice and water | Thermometer checked daily; records reviewed daily | Chilling log
Signed and dated by the responsible official when written, and at each change and yearly reassessment:
Name
Signature
Date

## Monitoring log
Date | Time | Lot | CCP | Reading | Lower limit | Upper limit | Within limits? | Initials | Corrective action | Reviewed by, date | Each entry made when it happens, with the date, time and initials, and reviewed before the lot ships.
2026-10-13 | 8:00 | SCP-1013 | CCP 1 Fecal check | 0 |  | 0 | Yes | JB
2026-10-13 | 9:00 | SCP-1013 | CCP 1 Fecal check | 1 |  | 0 | NO: act | JB | Carcass trimmed, the hour's birds re-checked, line slowed
2026-10-13 | 10:00 | SCP-1013 | CCP 1 Fecal check | 0 |  | 0 | Yes | JB
2026-10-13 | 11:30 | SCP-1013 | CCP 2 Chilling | 39 |  | 40 | Yes | RT
2026-10-13 | 13:30 | MCP-1013 | CCP 2 Chilling | 42 |  | 40 | NO: act | RT | Lot held, more ice, re-probed at 38°F

## Read me
Poultry HACCP plan worksheet
From the article: https://www.tarostack.com/articles/poultry-haccp-plan
The example is the article's made-up Ohio poultry plant. Fecal check readings are carcasses with visible fecal material out of 10.
CCP 2's limit is an example; use your own written chilling procedure and its support.
Hazard analysis: each step of the process, the hazards at it, whether each is reasonably likely to occur and why, the preventive measure, and whether the step is a critical control point.
HACCP plan: one row for each critical control point, with its critical limit, monitoring, frequency, who does it, the corrective action, verification and the record.
Monitoring log: each reading with its lot and its limits; Within limits? says Yes or NO: act. Type the limits from your own supporting documentation.
This is a worksheet to organize your own plan, not a plan to copy. Your hazards, limits and support are your own, and an inspected establishment's plan follows its regulator's rules.
Works in Excel (2010 and later), Google Sheets, LibreOffice and Numbers. No macros.
Free to use and change. Made by TaroStack, inventory and production software for small producers: https://www.tarostack.com